## Sheet1
module_pad | module_signal | gpio | net | function | notes
3 | EN |  | /ESP32/ESP.EN | EN (chip enable/reset) | Input, pull-up
4 | SENSOR_VP/IO36 | IO36 | /ESP32/ESP.SGPI0 | ESP.SGPI0 | Input-only on ESP pins
5 | SENSOR_VN/IO39 | IO39 | /ESP32/ESP.SGPI1 | ESP.SGPI1 | Input-only on ESP pins
6 | IO34 | IO34 | /ESP32/ESP.SGPI2 | ESP.SGPI2 | Input-only on ESP pins
7 | IO35 | IO35 | /AtariInterfaces/SIO.MOTOR | Atari SIO | GPIO matrix
8 | IO32 | IO32 | /AtariInterfaces/SIO.INTERRUPT | Atari SIO | GPIO matrix
9 | IO33 | IO33 | /AtariInterfaces/SIO.COMMAND | Atari SIO | GPIO matrix
10 | IO25 | IO25 | /AtariInterfaces/SIO.DATA_IN | Atari SIO | GPIO matrix
11 | IO26 | IO26 | /Audio/ESPAUD.SIO | Audio/control | GPIO matrix
12 | IO27 | IO27 | /AtariInterfaces/SIO.PROCEED | Atari SIO | GPIO matrix
13 | IO14 | IO14 | /ESP32/ESPJTAG.TMS | JTAG (GPIO matrix) | Optional
14 | IO12 | IO12 | /ESP32/ESPJTAG.TDI | JTAG (GPIO matrix) | Optional
16 | IO13 | IO13 | /ESP32/ESPJTAG.TCK | JTAG (GPIO matrix) | Optional
23 | IO15 | IO15 | /ESP32/ESPJTAG.TDO | JTAG (GPIO matrix) | Optional
24 | IO2 | IO2 | /ESP32/ESP.SGPIO | ESP.SGPIO | GPIO
25 | IO0 | IO0 | /ESP32/ESP.BOOT | BOOT/STRAP (GPIO0) | Strap: low to bootloader
26 | IO4 | IO4 | /AtariInterfaces/SIO.CLOCK_OUT | Atari SIO | GPIO matrix
29 | IO5 | IO5 | /ESP32/ESP.CS | SPI bus to STM32/logic | GPIO matrix (SPI host/device)
30 | IO18 | IO18 | /ESP32/ESP.SCK | SPI bus to STM32/logic | GPIO matrix (SPI host/device)
31 | IO19 | IO19 | /ESP32/ESP.MISO | SPI bus to STM32/logic | GPIO matrix (SPI host/device)
33 | IO21 | IO21 | /AtariInterfaces/SIO.CLOCK_IN | Atari SIO | GPIO matrix
34 | RXD0 | RXD0 | /ESP32/UART1.TX | UART to STM32 | Connected to STM32 USART6
35 | TXD0 | TXD0 | /ESP32/UART1.RX | UART to STM32 | Connected to STM32 USART6
36 | IO22 | IO22 | /AtariInterfaces/SIO.DATA_OUT | Atari SIO | GPIO matrix
37 | IO23 | IO23 | /ESP32/ESP.MOSI | SPI bus to STM32/logic | GPIO matrix (SPI host/device)